## Taulukko1
TPS | MyEcu |  |  | Remarks
MyEcu | MapTHR | U | t | Linear potentiometer | PF1C ?
Units | values | mV | Degrees | slope 44,6mV/degree
|  |  |  | U = 44,6 * t + (butterfly closed mV) | t=(U-butterfly closed mV)/44,6
|  | 350 | 0 | Butterflies fully closed
100 | 0 | 500 | 3.3632 | Baseline/ Idle
128 | 28 | 640 | 6.5022
155 | 55 | 775 | 9.5291
182 | 82 | 910 | 12.5561
209 | 109 | 1045 | 15.583
236 | 136 | 1180 | 18.6099
263 | 163 | 1315 | 21.6368
286 | 186 | 1430 | 24.2152
316 | 216 | 1580 | 27.5785
Linear slope
359 | 259 | 1795 | 32.3991
461 | 361 | 2305 | 43.8341
562 | 462 | 2810 | 55.157
664 | 564 | 3320 | 66.5919
766 | 666 | 3830 | 78.0269
867 | 767 | 4335 | 89.3498 | Full throttle
Change orange cells only - other values are calculated
Voltage is higher for butterflies at the fully closed position than for a PF09, PF3C
350mV is an eyeboll value from http://forums.ducatipaso.org/viewtopic.php?f=3&t=2804
Baseline mV has to be set for compatible degrees and you get a new compatible TPS value
After this set other THR values for compatible degree values
In this way you can use a map made for PF09 & PF3C without other modifications but
new values fo the THR line and the TPS value
This spreadsheet compares only electrical properties.
You may need an adapter for the axle, the attachment and to check the direction of rotation
Graph looks really differend but THR break points are almost equal to PF09 & PF3C angles