## Sheet1
LC-1 |  |  |  | Cliff's Cali | raz's sporti
| Actual |  | Measured | map | map | Stoichiometric
Volt | AFR | Slope | lambda | Target # | Target # | AFR
5 | 22.39 | 3.008 | 1.5231 |  |  | 14.7
4.84 | 21.9087 |  | 1.4904
3 | 16.374 |  | 1.1139
2.75 | 15.622 |  | 1.0627
2.67 | 15.3814 |  | 1.0464 |  |  | Best fuel economy
2.544 | 15.0024 |  | 1.0206
2.5 | 14.87 |  | 1.0116
2.38 | 14.509 |  | 0.98701 | 1 |  | Narrow Band Voltage
2.345 | 14.4038 |  | 0.97985 | 2 |  | targets set using AFR and
2.325 | 14.3436 |  | 0.97576 | 3 |  | lambda values
2.31 | 14.2985 |  | 0.97269 | 4 |  | Cali map default target
2.295 | 14.2534 |  | 0.96962 | 5
2.275 | 14.1932 |  | 0.96552 | 6 |  | Actual NB Voltages page 2
2.26 | 14.1481 |  | 0.96245 | 7
2.25 | 14.118 |  | 0.96041
2.21 | 13.9977 |  | 0.95222
2.12 | 13.727 |  | 0.93381 |  |  | Mad Farquhar's favourite
2.1 | 13.6668 |  | 0.92971 |  | 1
2.05 | 13.5164 |  | 0.91948 |  | 2 | Pretty much power
2 | 13.366 |  | 0.90925 |  | 3
1.96 | 13.2457 |  | 0.90107 |  | 4
1.91 | 13.0953 |  | 0.89084 |  | 5
1.86 | 12.9449 |  | 0.8806 |  | 6
1.81 | 12.7945 |  | 0.87037 |  | 7
1.75 | 12.614 |  | 0.8581 |  |  | Max power
1.5 | 11.862 |  | 0.80694
1.25 | 11.11 |  | 0.75578
1 | 10.358 |  | 0.70463
0.75 | 9.606 |  | 0.65347
0.5 | 8.854 |  | 0.60231
0 | 7.35 |  | 0.5
Information above is based on
http://en.wikipedia.org/wiki/Air–fuel_ratio
and
http://www.innovatemotorsports.com/support/manual/LC-1_Manual.pdf / Page 10
The LC-1's analog output 2 is factory programmed to provide a
linear output between 0V and 5V for an AFR of 7.35 to 22.39.
The same manual page 3 |  |  | Stoichiometric for different fuels are as follows:
Gasoline 14.7
LPG (Propane) 15.5
Methanol 6.4
Ethanol 9.0
CNG 17.2
Diesel 14.6
The measurement Lambda is the actual air fuel ratio over the stoichiometric ratio
Stoichiometric ratio of Gasoline brands available in Finland
BE98E5 | 14.4448 |  | 98RON max 5 vol% ethanol
BE95E10 | 14.13 |  | 95RON max 10 vol% ethanol
RE85 | 9.855 |  | Min 15 vol% (summer?) gasoline but varies up to 30%
RE85 | 10.71 |  | Max 30 vol% gasoline (winter?)
LC-1 narrowband |  | Cliff's
|  | Cali | Lambda
Volt | AFR | Target #
1.1 | 14 |  | 0.95238
1.05 | 14.05 |  | 0.95578
1 | 14.1 |  | 0.95918
0.95 | 14.15 | 7 | 0.96259
0.9 | 14.2 | 6 | 0.96599
0.85 | 14.25 | 5 | 0.96939
0.8 | 14.3 | 4 | 0.97279
0.75 | 14.35 | 3 | 0.97619
0.7 | 14.4 | 2 | 0.97959
0.6 | 14.5 | 1 | 0.98639
0.5 | 14.6 |  | 0.9932
0.4 | 14.7 |  | 1
0.3 | 14.8 |  | 1.0068
0.2 | 14.9 |  | 1.0136
0.1 | 15 |  | 1.0204